## Worksheet 1
Tracer | Type | Pros | Limitations | Lifespan
Rhodamine | Fluorescent dye | Sensor-based, high-frequency (> 4 Hz) detection, platform flexi- bility, detection from space and/or the sky for surface releases. | Optically degrades and absorbs to particles, not good for longer-term studies, not as good signal to noise/detection limits as inert gas tracers. | Several days to weeks
Fluorescein | Fluorescent dye | Sensor-based, high-frequency (> 4 Hz) detection, platform flexi- bility, detection from space and/or the sky for surface releases. | Degrades optically – not good for longer-term studies (> 24 h).
SF6 | Artificial gas | Inert; capable of being measured at very low concentrations; able to quantify mixing and residence time; good for large-scale ocean tracer release experiments. | Lower-frequency detection and less flexibility with platforms, requires discrete measurement. High global warming potential. | years
Trifluoromethyl sulfur pentafluoride (CF3SF5) | Artificial gas | Good for large-scale ocean experiments. | Difficult to obtain, lower-frequency detection and less flexibility with autonomous platforms, requires discrete measurement. High global warming potential. | years