## Worksheet
Product | Dataset/product | Variable(s) used | Period used in | Temporal resolution | Spatial resolution/extraction | Pre-processing applied in this study
ref. no. |  |  | this study
1 | BALTICSEA_MULTIYEAR_PHY_003_011 | Sea level; Surface current speed | Local analysis: 1993–2017Regional EVA: 1993–2024 | SSH: hourly Surface currents: daily meanRegional EVA: daily | 1 nmi; nearest grid points at terminal and open-sea reference locations for local analysis | Local sea level converted to the common Paldiski vertical datum, normalized to the 1993–2009 mean water level (+0.21 m). Regional EVA used the original gridded data.
2 | BALTICSEA_REANALYSIS_WAV_003_015 | Significant wave height (Hs); Wave period | Local analysis: 1993–2020Regional EVA: 1993–2024 | Hourly | 1 nmi; nearest grid points at terminal and open-sea reference locations for local analysis | For the local analysis, Hs and wave period were adjusted by 15 % and 5 %, respectively, based on near-site observations. No site-specific adjustments were applied to the regional EVA.
3 | ERA5 | Wind speed | Local analysis/EVA:1993–2021Correction/evaluation:2012–2021Regional EVA: 1993–2024 | Hourly | 0.25° (∼ 31 km); closest sea-covered grid cell for local analysis | Local wind speed corrected using an ASCAT-derived sigmoid function. The local correction was not applied to the regional EVA.
4 | WIND_GLO_PHY_L3_MY_012_005(ASCAT) | Wind speed | 2012–2021 | Daily files; instantaneous measurements | 12.5 km (0.125°); open-seadata extracted approximately 15–20 km from the terminal | ASCAT sampling times used as reference; ERA5 and Pakri matched using nearest-time samples; records with missing values removed.
5 | WIND_BAL_PHY_HR_L3_MY_012_107 (Sentinel-1 SAR) | Wind speed | 2017–2021 | Daily files; instantaneous measurements | 0.012° grid; open-sea dataextracted approximately 15–20 km from the terminal | ASCAT sampling times used as reference; ERA5 and Pakri matched using nearest-time samples; records with missing values removed.
6 | Paldiski North Port (sea level) | Sea level | 1993–2021 | 1993–2009: three observations per day 2016–2021: hourly | Point observation:59.34972° N, 24.0475° E | The 2010–2016 gap was filled using nearest-grid-cell CMEMS Physics SSH after alignment to the gauge datum and mean level over the overlapping period.
7 | SEALEVEL_EUR_PHY_L4_MY_008_068 | Sea level | 2012–2021 (comparison) | Daily | 1/16° × 1/16° (0.0625°); nearest grid point at 59.4375° N, 24.0625° E | Sea level converted to the common Paldiski vertical datum.
8 | SEALEVEL_EUR_PHY_L3_MY_008_061 | Sea level anomaly(SLA) | 2012–2021 (comparison) | Daily files; instantaneousalong-track measurements | ∼ 7 km (1 Hz) along-track; observations selected within 7 km of the terminal and open-sea reference locations | Sea level converted to the common Paldiski vertical datum.
9 | NEMO-EST05 | Sea level; Surface current speed | 1993–2017 | SSH: hourly Currents: hourly; averaged to daily means for CMEMS comparison | 0.5 nmi; nearest grid points at terminal and open-sea reference locations | Sea level converted to the common Paldiski vertical datum. Surface currents averaged over the upper 1 m for local EVA.
10 | GETM | Sea level | 1993–2017 | Hourly | 0.5 nmi; same local extraction locations as NEMO-EST05 | Sea level converted to the common Paldiski vertical datum.
11 | LainePoiss | Significant wave height (Hs); Wave period | May–June 2022 | Processed wave-parameter output: default 21 min 51 s | Point observation:approximately 59.399° N,24.103° E | No additional preprocessing was applied before comparison with CMEMS. The raw 50 Hz inertial data were processed into 21 min displacement records to derive wave spectra and bulk wave parameters.
12 | SWAN-EST05 | Significant wave height (Hs); Wave period | 2000–2009 | Hourly | 0.5 nmi; local output extracted at terminal and reference locations | Adjusted local bathymetry consistent with the NEMO-EST05 setup was used; hourly wave parameters were extracted at the terminal and reference locations
13 | Pakri coastal weather station (wind) | Wind speed | 1993–2021 ASCAT comparison: 2012–2021 | 3-hourly until 2003;hourly thereafter | Point station: 59.355° N,24.051° E until Jan 2002;59.389° N, 24.040° E thereafter | Matched to ASCAT sampling times using nearest-time samples; records with missing values removed.
14 | WAVE_GLO_PHY_SWH_L3_MY_014_005 | Significant wave height | 2002–2020 | Along-track satellite observations | Along-track observations;no regular grid | Used for comparison of significant-wave-height distributions;