## Worksheet
HFR networks | HFR-Galicia | HFR-DeltaEbro
Type of radar | CODAR SeaSonde | CODAR SeaSonde
“Direction of arrival” method | Direction finding | Direction finding
Number of sites (name: from north to south) | Five (PRIO, VILA, FIST, SILL, and LPRO) | Three (SALO, ALFA, and VINA)
First deployment | July 2010 | December 2013
Operated by | Puertos del Estado Intecmar Portuguese Hydrographic Institute | Puertos del Estado Magrama Acuamed
Frequency (MHz) | 4.46 (and 13.5 MHz for Leça de Palmeira) | 13.5
Bandwidth (KHz) | 29.41 | 90.67
Time resolution of wave data | 30 min | 30 min
Site selected in this work | VILA | ALFA
Number of range cells | 5 | 7
Range cell selected | 4 | 3
Saturation (upper) limit (m) | 21.41 | 7.07